## 114
Specifications
Maximum voltage between any terminal and earth ground | 600 V
Safety | IEC 61010-1: Pollution Degree 2
IEC 61010-2-033: CAT III 600V
Display | Digital: 6,000 counts, updates 4 per second
Bar graph | 33 segments, updates 32 per second
Operating temperature | -10°C to + 50°C
Storage temperature | -40°C to + 60°C
Battery type | 9 volt Alkaline, IEC 6LR61
Battery life | 400 hours typical, without backlight
Accuracy specifications
DC millivolts | Range/resolution | 600.0 mV / 0.1 mV
| Accuracy | ± ([% of reading] + [counts]): 0.5% + 2
DC volts | Range/resolution | 6.000 V / 0.001
V60.00 V / 0.01
V600.00 V / 0.1 V
| Accuracy | ± ([% of reading] + [counts]): 0.5% + 2
Auto volts | Range/resolution | 600.0 V / 0.1 V
| Accuracy | 2.0% + 3 (DC, 45 Hz to 500 Hz)
4.0% + 3 (500 Hz to 1 kHz)
AC millivolts1 True RMS | Range/resolution | 600.0 mV / 0.1 mV
| Accuracy | 1.0% + 3 (DC, 45 Hz to 500 Hz)
2.0% + 3 (500 Hz to 1 kHz)
AC volts1 True RMS | Range/resolution | 6.000 V / 0.001
V60.00 V / 0.01
V600.0 V / 0.1 V
| Accuracy | 1.0% + 3 (DC, 45 Hz to 500 Hz)
2.0% + 3 (500 Hz to 1 kHz)
Continuity | Range/resolution | 600 Ω / 1 Ω
| Accuracy | Beeper on < 20 Ω, off > 250 Ω detects opens or shorts of
500 μs or longer.
Ohms | Range/resolution | 600.0 Ω / 0.1 Ω
6.000 kΩ / 0.001 kΩ
60.00 kΩ / 0.01 kΩ
600.0 kΩ / 0.1 kΩ
6.000 MΩ / 0.001 MΩ
| Accuracy | 0.9% + 1
| Range/resolution | 40.00 MΩ / 0.01 MΩ
| Accuracy | 5% + 2
1. All ac voltage ranges except Auto-V/LoZ are specified from 1% to 100% of range. Auto-V/LoZ is specified from 0.0 V.
2. Temperature uncertainty (accuracy) does not include the error of the thermocouple probe.
2. Frequency is ac coupled, 5 Hz to 50 kHz for ac voltage. Frequency is dc coupled, 45 Hz to 5 kHz for ac current.
2. Temperature Range/Resolution: -40°F to 752°F / 0.2°F.
Mechanical & General Specifications
Size | 167 x 84 x 46 mm (6.57 x 3.31 x 1.82 in)
Weight | 550 g
Warranty | 3 years