## Hoja1
Specifications
Voltage DC | Accuracy1 | ±(0.09% + 2)
| Max. resolution | 0.1 mV
| Maximum | 1000 V
Voltage AC | Accuracy1 | ±(1.0% + 3)
| Max. resolution | 0.1 mV
| Maximum | 1000 V
Current DC | Accuracy1 | ±(1.0% + 3)
| Max. resolution | 0.01 mA
| Maximum | 10:00
Current AC | Accuracy1 | ±(1.5% + 3)
| Max. resolution | 0.01 mA
| Maximum | 10:00
Resistance | Accuracy1 | ±(0.9% + 1)
| Max. resolution | 0.1 Ω
| Maximum | 50 MΩ
Capacitance | Accuracy1 | ±(1.2% + 2)
| Max. resolution | 1 nF
| Maximum | 10,000 µF
Frequency | Accuracy1 | ±(0.1% + 1)
| Max. resolution | 0.01 Hz
| Maximum | 100 kHz
Temperature | Accuracy1 | ±(1.0% + 10)
| Max. resolution | 0.1°C
| Range | -40°C / 400°C
1. Accuracies are best accuracies for each function
Environmental Specifications
Operating temperature | -10°C to +50°C
Storage temperature | -30°C to +60°C
Humidity (without condensation) | 0% – 90% (0°C – 35°C)
0% – 70% (35°C – 50°C)
Safety Specifications
Overvoltage category | EN 61010–1 to 1000 V CAT III
EN 61010–1 to 600 V CAT IV
Agency approvals | UL, CSA, TÜV listed and VDE Pending
Mechanical and General Specifications
Size | 43 x 90 x 185 mm
Weight | 420 g
Warranty | Lifetime
Battery life | Alkaline ~200 hours typical, without backlight