## Hoja1
General specifications
Units | Temperature: °F or °C
Pressure: mmHg, cmHg, inHg, kPa, mbar, psi, bar, kg/cm2
Humidity: %RH Air Density: g/cm3, kg/m3, lb/in3
Power | 10 to 36 V dc, 250 mA maximum (supplied with 115/230 ac adapter).
Optional power via RS-485.
Temperature | Operating: 18 °C to 28 °C (64 °F to 82 °F)
Storage: -20 °C to 70 °C (-4 °F to 158 °F)
Humidity | 5 % to 95 % RH, non-condensing
Weight | 0.23 kg (0.5 lb)
Dimensions | (H x W x D) 133.35 mm x 82.55 mm x 31.75 mm (5.25 in x 3.25 in x 1.25 in)
Communications | RS-232 or RS-485
Warm up time | 30 minutes
Data update | One second
Range
Temperature | 18 °C to 28 °C (64 °F to 82 °F)
Pressure | 20 inHg to 34 inHg (700 mbar to 1150 mbar)
Humidity | 5 to 95 % RH
Performance
Precision | Temperature: ± 0.1°C (0.18 °F)
Pressure: ± 0.04 inHg (1.3 mbar)
Humidity: ± 3 % RH Precision is defined as the combined effects of linearity, repeatability and hysteresis.
Total uncertainty | Temperature: ± 0.5°C (0.9 °F) per year
Pressure: ± 0.08 inHg (2.7 mbar) per year
Humidity: ± 10 % RH per year
Expression of accuracy (uncertainty) conforms with the recommendations of the ISO Guide
to the expression of uncertainty in measurement and includes RSS of precision, stability,
temperature effects, and the calibration standard to 2 sigma (95 %).
Software | Requires Microsoft® Windows® 95 or higher, 1.6 MB of available
hard disk space, 32 MB RAM, RS-232 or RS-485, interface includes
extensive help and system manual includes syntax commands.