## Hoja1
Specifications
Function
DC volts | Range / resolution | 50.000 mV, 500.00 mV, 5.0000 V, 50.000 V, 500.00 V, 1000.0 V
| Basic accuracy | 0.025%
AC volts | Range / resolution | 50.000 mV, 500.00 mV, 5.0000 V, 50.000 V, 500.00 V, 1000.0 V
| Basic accuracy | 0.4% (True-RMS)
DC current | Range / resolution | 500.00 μA, 5000.0 μA, 50.000 mA, 400.00 mA, 5.0000 A, 10.000 A
| Basic accuracy | 0.05%
AC current | Range / resolution | 500.00 μA, 5000.0 μA, 50.000 mA, 400.00 mA, 5.0000 A, 10.000 A
| Basic accuracy | 0.6% (True-RMS)
Temperature (excluding probe) | Range / resolution | -200.0°C to 1350.0°C (-328.0°F to 2462.0°F)
| Basic accuracy | 1.0%
Resistance | Range / resolution | 50.000 Ω, 500.00 Ω, 5.0000 kΩ, 50.000 kΩ, 500.00 kΩ, 5.0000 MΩ, 50.00 MΩ, 500.0 MΩ
| Basic accuracy | 0.05%
Capacitance | Range / resolution | 1.000 nF,10.00 nF 100.0 nF, 1.000 μF, 10.00 μF, 100.0 μF, 1000 μF, 10.00 mF, 100 mF
| Basic accuracy | 1.0%
Frequency | Range / resolution | 99.999 Hz, 999.99 Hz, 9.9999 kHz, 99.999 kHz, 999.99 kHz
| Basic accuracy | 0.005%
Connectivity | Optional infrared connector via Fluke ir3000 FC
General Specifications
Maximum voltage between any terminal and earth ground | 1000 V
Battery type | 6 AA alkaline batteries, IECLR6
Battery life | 100 hours minimum, 200 hours in logging mode
Temperature | Operating | -20°C to 55°C
| Storage | -40°C to 60°C
Relative humidity | 0 to 90% (0 to 37°C), 0 to 65% (37°C to 45°C), 0 to 45% (45°C to 55°C)
Electromagnetic compatibility | EMC EN61326–1
Vibration | Random vibration per MIL-PRF-28800F Class 2
Shock | 1 meter drop per IEC/EN 61010–1 3rd Edition
Size (H x W x L) | 22.2 x 10.2 x 6 cm (8.75 x 4.03 x 2.38 in)
Weight | 870.9 g (28 oz)
Multiple on screen displays | Yes
True-RMS AC bandwidth | 100 kHz
dBV/dBm | Yes
DC mV resolution | 1 μV
Megohm range | Up to 500 MΩ
Conductance | 50.00 nS
Continuity beeper | Yes
Battery/fuse access | Yes/Yes
Elapse time clock | Yes
Time of day clock | Yes
Min-max-avg | Yes
Duty cycle | Yes
Pulse width | Yes
Isolated optical interface | Yes
Auto/touch hold | Yes
Reading memory | Yes
Log to PC | Yes
Interval/event logging | Yes
Logging memory | Up to 15,000 readings
Wireless connectivity (optional) | Yes