## Hoja1
Electrical Specifications
AC Current
Range | 600.0 A
Resolution | 0.1 A
Accuracy | 2 % ± 5 digits (48 – 62 Hz)
Crest Factor (50/60 Hz) | 2.5 @ 600 A
AC Voltage
Range | 600.0 V
Resolution | 0.1 V
Accuracy | 1.0 % ± 5 digits (48 – 62 Hz)
DC Voltage
Range | 600.0 V
Resolution | 0.1 V
Accuracy | 1 % ± 5 digits
Resistance
Range | 600.0 Ω/6000 Ω
Resolution | 0.1 Ω/1 Ω
Accuracy | 1 % ± 5 digits
Continuity Beeper | 30 Ω
Capacitance
Range | 10.0 – 100.0 μF / 1000 μF
Resolution | 0.1 μF/1 μF
Accuracy | 1.9 % ± 2 digits
Mechanical Specifications
Size (L x W x H) | 232 mm x 85 mm x 45 mm
Weight | 370 g
Environmental Specifications
Operating Temperature | -10 °C to +50 °C
Storage Temp | -40 °C to +60 °C
Operating Humidity | Non condensing (< 10 °C)
≤ 90 % RH (at 10 °C to 30 °C)
≤ 75 % RH (at 30 °C to 40 °C)
≤ 45 % RH (at 40 °C to 50 °C)
(Without Condensation)
Operating Altitude | 3000 meters
Storage Altitude | 12,000 meters
EMI, EMC | Meets all applicable requirements in EN61326-1:2006
Temperature Coefficients | Add 0.1 x specified accuracy for each degree C above 28 °C or below 18 °C
Safety Compliance | ANSI/ISA S82.02.01:2004
CAN/CSA-C22.2 No. 61010-1-04
IEC/EN 61010-1:2001, 600V CAT III, 300V CAT IV
Pollution Degree 2
EN/IEC 61010-2-32:2002
EN/IEC 61010-031:2002/A1:2008
Agency Approvals
Batteries | 2 AA, NEDA 15A, IEC LR6