## Hoja1
Volt
| Model | Measurement Range | Resolution | Accuracy
Vrms (AC + DC) | 434-II | 1 V to 1000 V phase to neutral | 0.1 V | ±0.1% of nominal voltage1
| 435-II | 1 V to 1000 V phase to neutral | 0.01 V | ±0.1% of nominal voltage1
Vpk |  | 1 Vpk to 1400 Vpk | 1 V | 5% of nominal voltage
Voltage Crest Factor (CF) |  | 1.0 > 2.8 | 0.01 | ±5%
Vrms½ | 434-II | 1 V to 1000 V phase to neutral | 0.1 V | ± 1 % of nominal voltage
| 434-II and 435-II |  | 0.1 V | ±0.2% of nominal voltage
Vfund | 434-II | 1 V to 1000 V phase to neutral | 0.1 V | ± 0.5 % of nominal voltage
| 435-II |  | 0.1 V | ± 0.1 % of nominal voltage
Amps (accuracy excluding clamp accuracy)
Amps (AC + DC) | i430-Flex 1x | 5 A to 6000 A | 1:00 | ±0.5% ±5 counts
| i430-Flex 10x | 0.5 A to 600 A | 0.1 A | ±0.5% ±5 counts
| 1mV/A 1x | 5 A to 2000 A | 1A | ±0.5% ±5 counts
| 1mV/A 10x | 0.5 A A to 200 A (AC only) | 0.1 A | ±0.5% ±5 counts
Apk | i430-Flex | 8400 Apk | 1 Arms | ±5%
| 1mV/A | 5500 Apk | 1 Arms | ±5%
A Crest Factor (CF) |  | 1 to 10 | 0.01 | ±5%
Amps½ | i430-Flex 1x | 5 A to 6000 A | 1:00 | ±1% ±10 counts
| i430-Flex 10x | 0.5 A to 600 A | 0.1 A | ±1% ±10 counts
| 1mV/A 1x | 5 A to 2000 A | 1:00 | ±1% ±10 counts
| 1mV/A 10x | 0.5 A A to 200 A (AC only) | 0.1 A | ±1% ±10 counts
Afund | i430-Flex 1x | 5 A to 6000 A | 1:00 | ±0.5% ±5 counts
| i430-Flex 10x | 0.5 A to 600 A | 0.1 A | ±0.5% ±5 counts
| 1mV/A 1x | 5 A to 2000 A | 1:00 | ±0.5% ±5 counts
| 1mV/A 10x | 0.5 A A to 200 A (AC only) | 0.1 A | ±0.5% ±5 counts
Hz
Hz | Fluke 434 @ 50 Hz Nominal | 42.50 Hz to 57.50 Hz | 0.01 Hz | ±0.01 Hz
| Fluke 434 @ 60 Hz Nominal | 51.00 Hz to 69.00 Hz | 0.01 Hz | ±0.01 Hz
| Fluke 435 @ 50 Hz Nominal | 42.500 Hz to 57.500 Hz | 0.001 Hz | ±0.01 Hz
| Fluke 435 @ 60 Hz Nominal | 51.00 Hz to 69.00 Hz | 0.001 Hz | ±0.01 Hz
Power
Watts (VA, var) | i430-Flex | max 6000 MW | 0.1 W to 1 MW | ±1% ±10 counts
| 1 mV/A | max 2000 MW | 0.1 W to 1 MW | ±1% ±10 counts
Power Factor (Cos j/DPF) |  | 0 to 1 | 0.001 | ±0.1% @ nominal load conditions
Energy
kWh (kVAh, kvarh) | i430-Flex 10x | Depends on clamp scaling and V nominal |  | ±1% ±10 counts
Energy Loss | i430-Flex 10x | Depends on clamp scaling and V nominal |  | ±1% ±10 counts Excluding line resistance accuracy
Harmonics
Harmonic Order (n) |  | DC, 1 to 50 Grouping: Harmonic groups according to IEC 61000-4-7
Inter-Harmonic Order (n) |  | OFF, 1 to 50 Grouping: Harmonic and Interharmonic subgroups according to IEC 61000-4-7
Volts % | f | 0.0% to 100% | 0.1% | ±0.1% ±n x 0.1%
| r | 0.0% to 100% | 0.1% | ±0.1% ±n x 0.4%
| Absolute | 0.0 to 1000 V | 0.1 V | ±5%1
| THD | 0.0% to 100% | 0.1% | ±2.5%
Amps % | f | 0.0% to 100% | 0.1% | ±0.1% ±n x 0.1%
| r | 0.0% to 100% | 0.1% | ±0.1% ±n x 0.4%
| Absolute | 0.0 to 600 A | 0.1 A | ±5% ±5 counts
| THD | 0.0% to 100% | 0.1% | ±2.5%
Watts % | f or r | 0.0% to 100% | 0.1% | ±n x 2%
| Absolute | Depends on clamp scaling and V nominal | — | ±5% ±n x 2% ±10 counts
| THD | 0.0% to 100% | 0.1% | ±5%
Phase Angle |  | -360° to +0° | 1° | ±n x 1°
Flicker
Plt, Pst, Pst (1 min) Pinst |  | 0.00 to 20.00 | 0.01 | ±5%
Unbalance
Volts % |  | 0.0% to 20.0% | 0.1% | ±0.1%
Amps % |  | 0.0% to 20.0% | 0.1% | ±1%
Mains Signaling
Threshold Levels |  | Threshold, limits and signaling duration is programable for two signaling frequencies | — | —
Signaling Frequency |  | 60 Hz to 3000 Hz | 0.1 Hz
Relative V % |  | 0% to 100% | 0.10% | ±0.4%
Absolute V3s (3 second avg.) |  | 0.0 V to 1000 V | 0.1 V | ±5% of nominal voltage
General Specifications
Case | Design Rugged, shock proof with integrated protective holster Drip and dust proof IP51 according to IEC60529 when used in tilt stand position Shock and vibration Shock 30 g, vibration: 3 g sinusoid, random 0.03 g 2 /Hz according to MIL-PRF-28800F Class 2
Display | Brightness: 200 cd/m 2 typ. using power adapter, 90 cd/m 2 typical using battery power Size: 127 x 88 mm (153 mm/6.0 in diagonal) LCD Resolution: 320 x 240 pixels Contrast and brightness: user-adjustable, temperature compensated
Memory | 8GB SD card (SDHC compliant, FAT32 formatted), up to 32GB optionally. Screen save and multiple data memories for storing data including recordings (dependent on memory size).
Real-Time Clock | Time and date stamp for Trend mode, Transient display, System Monitor and event capture
Environmental
Operating Temperature | 0°C ~ +40°C; +40°C ~ +50°C excl. battery
Storage Temperature | -20°C ~ +60°C
Humidity | +10°C ~ +30°C: 95% RH non-condensing
+30°C ~ +40°C: 75% RH non-condensing
+40°C ~ +50°C: 45% RH non-condensing
Maximum Operating Altitude | Up to 2,000 m (6666 ft) for CAT IV 600 V, CAT III 1000 V
Up to 3,000 m (10,000 ft) for CAT III 600 V, CAT II 1000 V
Maximum storage altitude 12 km (40,000 ft)
Electro-Magnetic-Compatibility (EMC) | EN 61326 (2005-12) for emission and immunity
Interfaces | Mini-USB-B, Isolated USB port for PC connectivity SD card slot accessible behind instrument battery
Warranty | Three years (parts and labor) on main instrument, one year on accessories
View full family specifications »
1. ±5% if ≥ 1% of nominal voltage ±0.05% of nominal voltage if < 1% of nominal voltage
2. 50Hz/60Hz nominal frequency according to IEC 61000-4-30
3. 400Hz measurements are not supported for Flicker, Mains Signaling and Monitor Mode
4. For nominal voltage 50 V to 500 V