## Hoja1
Range | Resolution | Accuracy | BT510 | BT520 | BT520ANG | BT521 | BT521ANG
Battery Resistance / Strap Resistance1 | 3 mΩ | 0.001 mΩ | 1% + 8 | ● | ● |  | ●
|  |  | 1% +68 |  |  | ● |  | ●
| 30 mΩ | 0.01 mΩ | 0.8% + 6 | ● | ● |  | ●
|  |  | 0.8%+12 |  |  | ● |  | ●
| 300 mΩ | 0.1 mΩ | 0.8% + 6 | ● | ● | ● | ● | ●
| 3000 mΩ | 1 mΩ | 0.8% + 6 | ● | ● | ● | ● | ●
VDC | 6 V | 0.001 V | 0.09% + 5 | ● | ● | ● | ● | ●
| 60 V | 0.01 V | 0.09% + 5 | ● | ● | ● | ● | ●
| 600 V | 0.1 V | 0.09% + 5 | ● | ● | ● | ● | ●
| 1000 V | 1 V | 0.09% + 5 |  |  |  | ● | ●
VAC (45 Hz to 500 Hz with 800 Hz filter) | 600 V | 0.1 V | 2% + 10 | ● | ● | ● | ● | ●
Frequency (displayed with VAC and AAC)2 | 500 Hz | 0.1 Hz | 0.5% + 8 | ● | ● | ● | ● | ●
AC voltage ripple (20 KHz Max) | 600 mV | 0.1 mV | 3% + 20 | ● | ● | ● | ● | ●
| 6000 mV | 1 mV | 3% + 10 | ● | ● | ● | ● | ●
ADC/AAC (with accessory Fluke i410) | 400 A | 1:00 | 3.5% + 2 |  |  |  | ● | ●
Temperature | 0°C to 60°C | 1°C | 2°C (4°F) |  |  |  | ● | ●
Meter mode | 999 records for each measurement position with time stamp
Sequence mode | Up to 100 profiles and 100 profile templates (Each profile stores up to 450 batteries) with time stamp
1. The measurement is based on AC injection method. The injected source signal is < 100 mA, 1 kHz.
2. Trigger level VAC: 10 mV, AAC: 10 A
Measurement Modes | BT510 |  |  | BT520 |  |  | BT521
Resistance (mΩ) | ● |  |  | ● |  |  | ●
Battery voltage | ● |  |  | ● |  |  | ●
Voltage DC | ● |  |  | ● |  |  | ●
Voltage AC and frequency (Hz) | ● |  |  | ● |  |  | ●
Ripple volt | ● |  |  | ● |  |  | ●
Temperature of negative battery post (using BTL21 straight probes) | [6 empty] | ●
DC and AC current (and frequency) | [6 empty] | ●
DMM mode | ● |  |  | ● |  |  | ●
Sequence mode | ● |  |  | ● |  |  | ●
Discharge measurement mode | ● |  |  | ● |  |  | ●
Automatic measurement save | ● |  |  | ● |  |  | ●
Wireless communication | [6 empty] | ●
Memory view | ● |  |  | ● |  |  | ●
General Specifications - Battery Analyzer
Size (H x W x D) | 22 x 10.3 x 5.8 cm (9 x 4 x 2 in)
Weight | 850 g (1.9 lb)
Screen dimensions | 7.7 x 5.6 cm (3 x 2.2 in)
Interface | USB mini
Warranty | 3 years
General Specifications - BTL20ANG Angled Measurement Probe
Long angled probe (overall length) | 242.2 cm (95.38 in)
Short angled probe (overall length) | 216.8 cm (85.38 in)
Overall span (coil relaxed) | 10.1 cm (4 in)
Overall maximum span (coil extended) | 109.2 cm (43 in)
BTL20ANG probe tip angle | 20 degrees from horizontal
Environment Specifications
Operating temperature | 0°C to 40°C
Storage temperature | -20°C to 50°C
Lithium-ion battery charging temperature | 0°C to 40°C
Operating humidity | Non-condensing (10°C)
≤ 80% RH (at 10°C to 30°C)
≤ 75% RH (at 30°C to 40°C)
Operating altitude | Sea level to 2000 meters
Storage altitude | Sea level to 12,000 meters
IP rating | IP40
Radio | FCC Class A
Vibration requirements | MIL-PRF-28800F: Class 2
Drop test requirements | 1 meter
Temperature coefficients | Add 0.1 x specified accuracy for each degree C above 28°C or below 18°C
Safety compliance | 600 V CAT III
EMC | IEC 61326
ROHS | China, Europe
Protection class 2 | Pollution Degree II
Battery compliance | UN38.3
UL2054
IEC62133
2 G per IEC68-2-26, 25 G, and 29