## Hoja1
Specifications
Current measurement | Range | 0-1 A AC or DC
| Resolution | 1 mA
| Accuracy | 0.2% + 2 LSD (DC)
| Range | 0-30 mA
| Resolution | 0.001 mA
| Accuracy | 0.05% + 2 lSD
Current sourcing | Range | 0-20 mA or 4-20 mA
| Resolution | 0.05% of span
| Drive capability | 24 V Compliance or 1200 Ω @ 20 mA
Frequency | to 19.999 kHz, 0.005% + 1 LSD
Continuity | Beeps for resistance < 100 Ω
Voltage measurement | Range | 0-1000 V AC (true-rms) or DC
| Resolution | 0.1 mV to 1.0 V
| Accuracy | 0.1% Rdg + 1 LSD (VDC)
Resistance measurement | to 40 MΩ, 0.2% + 1 LSD
Diode test | 2.0 V shoes diode voltage drop
Display current and % of span | Yes
Auto Step, Auto Ramp | Yes
Environmental Specifications
Operating temperature | -20°C to 55°C
Storage temperature | -40°C to 60°C
Humidity (without condensation) | 95% up to 30°C
75% up to 40°C
45% up to 50°C
35% up to 55°C
Temperature coefficient | 0.05 x (specified accuracy) per °C (for temperatures < 18°C or > 28°C)
Safety Specifications
Electrical safety | Designed in accordance with IEC 1010-1, ANSI/ISA S82.01-1994 and CAN/CSA C22.2 No 1010.1-92
Overvoltage category | IEC 1010-1 CAT III 1000 V
IEC 1010-1 CAT IV 600 V
Maximum voltage | 1000 V RMS
Mechanical and General Specifications
Size (H x W x L) | 50 x 100 x 203 mm (1.25 x 3.41 x 7.35 in)
Weight | 610 g (1.6 lbs)
Batteries | 4 AA alkaline batteries
Warranty | 3 years
Battery life | 140 hours typical (measurement), 10 hours typical (sourcing 20 mA)
Shock and vibration | Random, 2 g, 5-500 Hz
1 meter drop test