## Hoja1
Vibration Meter
Low frequency range (overall measurement) | 10 Hz to 1,000 Hz
High frequency range (CF+ measurement) | 4,000 Hz to 20,000 Hz
Severity levels | Good, satisfactory, unsatisfactory, unacceptable
Vibration limit | 50 g peak (100 g peak-peak)
A/D converter | 16-bit
Signal to noise ratio | 80 dB
Sampling rate | Low frequency | 20,000 Hz
| High frequency | 80,000 Hz
Real time clock backup | Coin battery
Sensor
Sensitivity | 100 mV g ±10%
Measurement range | 0.01 g to 50 g
Low frequency range (overall measurement) | 10 Hz to 1,000 Hz
High frequency range | 4,000 Hz to 20,000 Hz
Resolution | 0.01 g
Accuracy | At 100 Hz ±5% of measured value
Amplitude Units
Acceleration | g, m/sec²
Velocity | in/sec, mm/sec
Displacement | mils, mm
Infrared Thermometer (Temperature Measurement)
Range | -20°C to 200°C (-4°F to 392°F)
Accuracy | ±2°C (4°F)
Focal length | Fixed, at ~3.8 cm (1.5 in)
External sensor
Fluke supports but does not provide external sensors
Frequency range | 10 Hz to 1,000 Hz
Bias voltage (to supply power) | 20 VDC to 22 VDC
Bias current (to supply power) | Maximum 5 mA
Firmware
External interfaces | USB 2.0 (full speed) communication
Data capacity | Database on internal flash memory
Upgrade | Through USB
Memory | Up to 3,500 measurements
Radiated Emission
Electrostatic discharge: burst | Standard EN 61000-4-2
Electromagnetic interference | Standard EN 61000-4-3
RE | Standard CISPR 11, Class A
Environmental
Operating temperature | -20°C to 50°C (-4°F to 122°F)
Storage temperature | -30°C to 80°C (-22°F to 176°F)
Operating humidity | 10% to 95% RH (non-condensing)
Operating/storage altitude | Sea level to 3,048 meters (10,000 feet)
IP rating | IP54
Vibration limit | 500 g peak
Drop test | 1 meter
General Specifications
Battery type | AA (2) Lithium Iron Disulfide
Battery life | 250 measurements
Size (L x W x H) | 24.1 x 7.1 x 5.8 cm (9.5 x 2.8 x 2.3 in)
Weight | 0.40 kg (0.89 lb)
Connectors | USB mini-B 7-pin, stereo audio output jack (3.5 mm Audio Plug), external sensor jack (SMB connector)