## Hoja1
Computer
CPU | Intel XScale PXA270 running at 312 MHz
Memory | 64 MB RAM, 64 MB flash
Display | Type: TFT, transmissive (sunlight-readable), 65,535 colors, backlit LED
Integrated light sensor for automated adjustment of the brightness to the display according to the lighting conditions which extends battery life
Resolution: 320 x 240 pixel;
Dimensions: 89 mm (3.5 in) diagonal
Keyboard elements: Setup, measure, diagnose, menu, clear, enter, back keys, navigation cursor cross, alphanumeric keyboard and on/off button
LED indicators | Multicolor LED for laser status and alignment condition
Multicolor LED for battery status
Power supply | Integrated Lithium-ion polymer rechargeable battery: 7.4 V/ 2.6 Ah (for optional computer) with typical operating time of 17 hours (based upon an operating cycle of 33% measurement, 33% computation and 33% 'sleep' mode)
External interface | USB host and USB device (slave)
Integrated wireless communication, Class 1, transmitting power 100 mW
RS232 (serial) for sensor
AC adapter/charger socket
Environmental protection | IP 65 (dustproof and water spray resistant), shockproof
Relative humidity 10% to 90%
Operating temperature | -10°C to 50°C (14°F to 122°F)
Storage temperature | -20°C to 60°C (-4°F to 140°F)
Dimensions | 220 mm x 165 mm x 45 mm (8.7 in x 6.5 in x 1.8 in)
Weight | 742 g (1.64 lb)
Sensor
Measurement principle | Coaxial, reflected laser beam
Environmental protection | IP 67 (submersible, dustproof)
Ambient light protection | Yes
Storage temperature | -20°C to 80°C (-4°F to 176°F)
Operating temperature | 0°C to 55°C (32°F to 131°F)
Dimensions | 107 mm x 70 mm x 49 mm (4 1/4 in x 2 3/4 in x 2 in)
Weight | 177 g (6 1/2 oz)
Laser | Type: Ga-Al-As semiconductor laser
Wavelength (typical) 675 nm (red, visible)
Safety class: Class 2, FDA 21 CFR 1000 and 1040
Beam power: < 1 mW
Safety precautions: Do not look into laser beam
Detector | Measurement area: unlimited, dynamically extendible
(U.S. Patent 6,040,903)
Resolution: 1 μm; Accuracy (avg): > 98%
Inclinometer | Measurement range: 0° to 360°; Resolution: < 1°
Prism
Type | 90° roof prism; Accuracy (avg): > 99%
Environmental protection | IP 67 (submersible, dustproof)
Operating temperature | -20°C to 60°C (-4°F to 140°F)
Storage temperature | -20°C to 80°C (-4°F to 176°F)
Dimensions | 100 mm x 41 mm x 35 mm (4 in x 1 5/8 in x 1 3/8 in)
Weight | 65 g (2 1/2 oz.)
Carrying case
Dimensions | 565 mm x 343 mm x 127 mm (22 1/4 in x 13 1/2 in x 5 in)
Weight, including all standard parts | 5.6 kg (12.3 lb)