## Hoja1
Function
A ac (via Jaw)
| Resolution | 0.1 A
| Accuracy | 2.0% ±5 digit (45-65 Hz)
2.5% ±5 digit (65-400 Hz)
| Range | 600.0 A
| Crest Factor (50Hz or 60Hz) | 2.5 MIN@220 A
> 1.4 MIN@600 A
Add 2% for CF>400 A
V ac
| Resolution | 0.1 V
| Accuracy | 1.5% ±5 digits
| Range | 600.0 V
V dc
| Resolution | 0.1 V
| Accuracy | 1.5% ±5 digits
| Range | 600.0 V
Ohms
| Resolution | 0.1/1/10
| Accuracy | 1% ±5 digits
| Range | 600/6000/60.00 kΩ
Capacitance
| Resolution | 0.1/1 µF
| Accuracy | 1% ±4 digits
| Range | 100.0/1000 µF
µA
| Resolution | 0.1 µA
| Accuracy | 1% ±5 digits
| Range | 200 µA
Contact temperature
| Resolution | 0.1 C/F
| Accuracy | 1% ±8 digits
| Range | -40 to 400 °C (-40 °F to 752 °F)
Continuity beeper
| Beeper volume | 75 dBA nom. 15 cm. from case front
| On threshold | <=30 Ω
Mechanical and General Specifications
Maximum voltage between any terminal and earth ground | 1000 V
Battery type | 2 AA alkaline batteries, NEDA 15A, IEC LR6
Temperature | Operating: -10 °C to +50 °C (14 °F to +122 °F)
Storage: -40 °C to +60 °C (-40 °F to +140 °F)
Operating humidity | Non condensing (< 10 °C [50 °F]), ≤90 % RH (at 10 °C to 30 °C [50 °F to 86 °F]), ≤75 % RH (at 30 °C to 40 °C (86 °F to 104 °F)), ≤45 % RH (at 40 °C to 50 °C (104 °F to 122 °F))
Altitude | Operating: 3,000 m (9,842 ft)
Storage: 12,000 m (39,370 ft)
Dimensions | 230 x 83.7 x 45.4mm (9.06 x 3.30 x 1.39 in)
Weight (meter only) | 419 g (15 oz)
Safety | IEC 61010-1, Pollution Degree 2
IEC 61010-2-032: CAT III 1000 V / CAT IV 600 V
IEC 61010-2-033: CAT III 1000 V / CAT IV 600 V
IP Rating | IEC 60529: IP30, non-operating
Radio Frequency Certification | FCC ID:T68-FBLE IC:6627A-FBLE
Electromagnetic Compatibility (EMC) | International: IEC 61326-1: Portable, Electromagnetic Environment, IEC 61326-2-2 CISPR 11: Group 1, Class A Korea (KCC): Class A Equipment (Industrial Broadcasting & Communication Equipment) USA (FCC): 47 CFR 15 subpart B. This product is considered an exempt device per clause 15.103.
Temperature coefficients | Add 0.1 × specified accuracy for each degree C above 28 °C or below 18 °C