## Hoja1
Specifications | 9100S | 9102S
Range | 35°C to 375°C (95°F to 707°F) | –10°C to 122°C (14°F to 252°F) at 23°C ambient
Accuracy | ±0.25°C at 50°C; ±0.25°C at 100°C; ±0.5°C at 375°C | ±0.25°C
Stability | ±0.07°C at 50°C; ±0.1°C at 100°C; ±0.3°C at 375°C | ±0.05°C
Well-to-well uniformity | ±0.2°C with sensors of similar size at equal depths within wells
Heating times | 35°C to 375°C: 9.5 minutes | Ambient to 100°C: 10 minutes
Stabilization | 5 minutes | 7 minutes
Cooling times | 375°C to 100°C: 14 minutes | Ambient to 0°C: 10 minutes
Well depth | 102 mm (4 in); 1.6 mm (1/16 in) hole is 89 mm (3.5 in) deep | 102 mm (4 in)
Removable inserts | N/A | Available in sizes from 1.6 mm (1/16 in) to 11.1 mm (7/16 in) [6.4 mm (1/4 in) and 4.8 mm (3/16 in) included]
Power | 115 V AC (±10%), 55–65 Hz, 1.5 A or 230 V AC (±10%), 0.8 A, 45–55 Hz, 175 W | 94-234 V AC (±10%), 50/60 Hz, 60 W; or 12 V DC
Size (H x W x D) | 57 x 125 x 150 mm (2.25 x 4.9 x 6.1 in) | 99 x 140 x 175 mm (3.9 x 5.5 x 6.9 in)
Weight | 1 kg (2 lb 3 oz) | 1.8 kg (4 lb)
Computer interface | RS-232 included
NIST-traceable calibration | Data at 50°C, 100°C, 150°C, 200°C, 250°C, 300°C and 375°C | Data at –10°C, 0°C, 25 °C, 50°C, 75 °C,100°C and 122°C