## Hoja1
Specifications
Temperature Range | –10 °C to 125 °C
Ambient Operating Range | 5 °C to 45 °C
Stability | ±0.02 °C
Vertical Gradient | ±0.05 °C over 100 mm at 0 °C
Plateau Duration | 6–10 hours, typical
Resolution | 0.01 ° (0.001 ° in program mode)
Display Scale | °C or °F, switchable
Immersion Depth | 171 mm (6.75 in) in optional comparison block
Stabilization Time | 15 minutes nominal
Preheat Wells | 3 wells (for 3.18, 6.35, or 7.01 mm probes [0.125, 0.25, 0.276 in])
Fault Protection | Adjustable software cutout using control probe; separate circuit thermocouple cutout for maximum instrument temperature
Display Accuracy | ±0.25 °C
Comparison Block | Three multi-hole blocks, blanks, and custom blocks available
Well-to-Well Gradient | ±0.02 °C
(in comparison block)
Heating Time | Ambient to 100 °C: 45 min.
Cooling Time | Ambient to –5 °C: 25 min.
Comm. | RS-232 included
Power Requirements | 115 VAC (±10 %), 60 Hz, 1.5 A, or
230 VAC (±10 %), 50 Hz, 0.75 A, 170 W
Exterior Dimensions (HxWxD) | 489 x 222 x 260 mm (19.25 x 8.75 x 10.25 in)
Weight | 7 kg (15.5 lb.) with block