## Hoja1
Specifications: Fluke Calibration P3200 Hydraulic Deadweight Tester
Pressure Ranges
Distilled water operated | Ranges to 10,000 psi (700 bar)
Accuracy
Accuracy1 | ±0.015% of reading (±0.008% optional)
1. Accuracy based on % of reading from 10% to 100% of the piston range when used in accordance with the corrections found on the calibration certificate. Below 10% ± (accuracy class) x 10% of the piston range.
Materials of Construction
Standard weight material | Series 3 non-magnetic austenitic stainless steel
Weight density | 7.8 g/cm³
Optional fractional weights | Solution heat treated aluminum
Weight density | 2.7 g/cm³
Piston material | Tungsten carbide with nickel binder
Density- 15.0 g/cm³
Cylinder material | Hardened martensitic steel
Tungsten carbide (water above 500 psi, 35 bar)
Thermal coefficients of expansion | Oil piston/cylinder 16.5 ppm/°C
Water (above 500 psi, 35 bar) 11 ppm/°C
General
Test port adaptors | 1/8, 1/4, 3/8 and 1/2
NPT or BSP
Instrument weight | 36 lbs (16 kg)
Instrument size (W x D x H) | 17.5 x 12 x 8.5 in (440 x 300 x 215 mm)
Mass set weight (typical) | 80 lbs (36 kg)
Reservoir volume | 150 cc
Screw press displacement | 5.5 cc
Pump displacement | 4.7 cc per stroke
O-ring seal materials | Buna N as standard, Viton and EPDM available
Weight Increments
Minimum standard weight increments | Up to 500 psi (35 bar): 1 psi (0.1 bar)
500 to 5000 psi (35 to 350 bar): 10 psi (1 bar)
5000 to 20,000 psi (350 to 1400 bar): 20 psi (2 bar)
Model P3112: 1 psi (0.1 bar)
Optional fractional weights | Up to 500 psi (35 bar): 0.1 psi (0.01 bar)
500 to 5000 psi (35 to 350 bar): 1 psi (0.1 bar)
5000 to 20,000 psi (350 to 1400 bar): 2 psi (0.2 bar)
Operating Fluids
Operating fluids | Distilled or deionized water
Options
PressCal software | Windows-based software program that allows users to easily apply all necessary corrections to enhance the deadweight tester performance. Calibration details are then stored and/or used to automatically create a calibration certificate. PressCal is provided as standard with all 0.008% instruments
Fluids | Instruments can be supplied for use with Skydrol or brake fluids. Due to the aggressive nature of these fluids the standard nitrile seals and the acrylic reservoir tube will be replaced by either Viton or EPDM seals (as applicable) and an aluminum reservoir tube. For these or any other specialty fluid applications, please consult the factory.