## Hoja1
Key Features
IFOV (spatial resolution) | 7.6 mRad
Infrared resolution | 120 x 90 (10,800 pixels)
Field of view | 50° H x 38° V
Distance to spot | 130:01
Temperature measurement range (not calibrated below -10 °C) | -20 °C to 150 °C
Focus system | Fixed focus, minimum focus distance 22.8 cm
USB | Mini USB used to transfer image to PC
Wifi | Yes
Image quality
IR-Fusion technology | Yes, adds the context of the visible details to your infrared image
AutoBlend mode | Continuous 0% to 100%
Touchscreen display | 3.5’’ (landscape), 320 x 240 LCD
Rugged, ergonomic design | Yes
Thermal sensitivity (NETD) | 60 mK
Frame rate | 9 Hz
Data storage and image capture
Memory | ≥ 2GB internal flash memory
Image capture, review, save mechanism | One-handed image capture, review, and save capability
Image file formats | Non-radiometric (jpeg), or fully radiometric (.is2); no analysis software required for non-radiometric (jpeg) files
Software | Fluke Connect® desktop software—full analysis and reporting software with access to the Fluke Connect system
Export file formats with software | JPG, IS2
Measurement range | -20 °C ~ 150 °C
Battery
Batteries (rechargable) | Internal rechargeable lithium ion battery
Battery life | ≥ 2 hours continuous (without WiFi)
Battery charging time | ≤ 1.5 hours
Battery charging system | Mini USB cord from product to PC
AC operation | With separate AC to USB adapter. Not included in box.
Power saving | Automatic Shutdown:
5, 10, 15 and 20 minutes or never
Temperature measurement
Temperature measurement range (not calibrated below -10 °C) | -20 °C to 150 °C
Accuracy | Target temp at or over 0 °C: Accuracy: ± 2 °C or ± 2%
On-screen emissivity correction | Yes
On-screen reflected background temperature compensation | Yes
Color palettes
Standard palettes | 6: Ironbow, Blue-Red, High Contrast, Amber, Hot Metal, Grayscale
General specifications
Infrared spectral band | 8 μm to 14 μm (long wave)
Operating temperature | -10 °C to +50 °C (14 °F to 122 °F)
Storage temperature | -40 °C to +70 °C (-40 °F to 158 °F)
Relative humidity | 95% non-condensing
Center-point temperature | Yes
Spot temperature | Hot and cold spot markers
Safety | EN 61010-1: CAT none, pollution degree 2, EN 60825-1: Class 2, EN 60529, EN 62133 (lithium battery)
Electromagnetic compatibility | EN301 489-1 V2.1.1 EN301489-17 V3.1.1
US FCC | CFR, Part 15C
Vibration and shock | 2G, IEC 68-2-6 and 25G, IEC 68-2-29
Drop | 1 meter
Size (H x W x L) | 8.9 cm x 12.7 cm x 2.5 cm
(3.5 in x 5.0 in x 1.0 in)
Weight (battery included) | 0.233 kg (0.514 lb)
Enclosure rating | IP54
Warranty | Two-years
Supported languages | Czech, Dutch, English, Finnish, French, German, Hungarian, Italian, Japanese, Korean, Polish, Portuguese, Russian, Simplified Chinese, Spanish, Swedish, Traditional Chinese, and Turkish