## Hoja1
Specifications
Jaw opening | 12.9 mm (0.5 in)
Max wire size | 1/0 THHN Cable
Current range AC rms | 0 to 100.0 A
Accuracy AC current (50/60 Hz) | 3% ± 3 counts
AC response | Averaging
Voltage range AC/DC | 0 to 1000 V
Voltage accuracy
| AC | 1.5% ± 2 counts
| DC | 1% ± 1 count
Resistance range | 0 to 1000 Ω
Continuity beeper threshold | On at < 25 Ω, off at > 400 Ω
Volts indicator LED threshold | Guaranteed on by 30 V AC
Environmental Specifications
Operating temperature | -10°C to 50°C
Storage temperature | -30°C to 60°C
Humidity (without condensation)
0% to 95% (5°C to 30°C);
0% to 75% (30°C to 40°C);
0% to 45% (40°C to 50°C)
Dust/water resistance | Yes
Operating altitude | 2000 meters max
Temperature coefficient | 0.1 x (specified accuracy)/°C (< 18°C or> 28°C)
Safety Specifications
Measurement Category | IEC 61010-2-032, IEC61010-2-033: CAT IV 600 V / CAT III 1000 V, 100 A ac
Agency approvals | CSA, TUV
Maximum voltage | 1000 V between any terminal and earth ground
Mechanical and General Specifications
Size | 30.5 x 51 x 203 mm
Weight | 300 g
Warranty | Two-years
Battery life | 200 hour zinc chloride, 400 hour alkaline
Battery type | 2 x AA
Low battery indicator | Yes
Current sensor opening | 12.9 mm