## Hoja1
Key Features | TiS55+
Infrared resolution | 256 x 192 (49,152 pixels)
IFOV | 1.91 mRad
Field of view | 28° x 20°
Minimum focus distance | 0.15 m when using manual focus. 0.5 m when using focus marker
Focus system | Manual focus and fixed focus detent at 1 meter focus position
Wireless connectivity | Yes, to PC, iPhone® and iPad® (iOS 4s and later), Android™ 4.3 and up, and WiFi and LAN (where available)
Fluke Connect app compatible | Yes*, connect your camera to your smartphone, and images taken automatically upload to the Fluke Connect app for saving and sharing
Fluke Connect Assets optional software | Yes*, assign images to assets and create work orders. Easily compare measurement types - whether mechanical, electrical or infrared images - in one location
Asset Tagging | Scan a QR code to automatically organize and file thermal images with Fluke Connect™
IR-Fusion technology | AutoBlend continuous 0 % to 100 %. Adds the context of the visible details to your infrared image
Picture-InPicture (PIP) | Yes
Display | 3.5" (8.9 cm landscape) touchscreen 640 x 480 LCD
Ergonomic design | Designed for one-handed use
Thermal sensitivity | 40mk
Level and span | Smooth auto and manual scaling
Fast auto-rescale in manual mode | Yes
Minimum span (in manual mode) | 3°C (4.5 °F)
Minimum span (In auto mode) | 5°C (9.0 °F)
Built-in digital camera (visible light) | 5mp
Frame rate | 9 Hz or 27 Hz models
Dew point calculation | No
Data storage and image capture
Internal memory | ∼500 images
External memory | ≥4 GB SD card (>1000 images)
Image capture, review, save mechanism | One-handed image capture, review, and save capability
Image file formats | Non-radiometric BMP or JPEG or fully-radiometric is2
Memory review | Yes
Software | Fluke Connect software—full analysis and reporting software with access to the Fluke Connect
Analyze and store radiometric data on a PC | Yes
Export file formats with Fluke Connect software | is2, BMP, GIF, JPEG, PNG, TIFF
Voice annotation | Yes, 60 second maximum audio recording via Bluetooth Audio Headset Profile (HSP) connection to external device.
IR-PhotoNotes | Yes. Up to 1 extra user-selectable visible light image capture to be included in IS2 file.
Text annotations | After IS2 capture, user can type in a note using on-screen keyboard.
Video recording and formats | No
Remote control operations | No
Auto capture (temperature and interval) | Yes. User-selectable time interval for capturing IS2 or Jpeg files.
Battery
Batteries (field-replaceable, rechargeable) | Lithium-ion rechargeable battery
Battery life | ≥3.5 hours continuous without WiFi (Actual life depends on settings and usage)
Battery charging time | ≤2.5 hours to full charge
Battery charging system | Ti SBC3B Two-Bay Battery Charger or in-Imager charging. (does not come with two-bay battery charger)
AC operation | AC operation with included power supply, universal adapters included Output: 15 VDC, 2 A
Power saving | User-selectable sleep and power off
Temperature measurement
Temperature range (not calibrated below -10 °C) | -20 °C to 550 °C (not calibrated below -10 °C)
Accuracy | ±2 °C or 2 % (whichever is greater) at 25 °C ambient temperature
On-screen emissivity correction | Yes, “top ten” material list plus numerical adjustment between 0.01 and 1.00
Color palettes
Standard palettes | 6
General specificiations
Color alarms | Yes
Infrared spectral band | ~8-14μm
Operating temperature | -10 °C to 50 °C (14 °F to 122 °F)
Storage temperature | -20 °C to 50 °C (-4 °F to 122 °F) without batteries
Relative humidity | 10 % to 95 % non-condensing
Spot temperature | Center spot (unmovable)
User-definable spot markers | Yes, 3 user-adjustable spot markers for a single pixel each. Position is adjustable. Temperature value for marker shown on screen. User can choose to switch display on/off for each marker.
User defined measurement boxes | Yes, 3 user-adjustable rectangles. Size and position are adjustable. Rectangle statistics shown on screen: Min, Max, Average temperature. User can choose to switch display on/off for each marker.
Hard case | Rugged hard carrying case with soft transport bag, including adjustable strap
Safety standards | IEC 61010-1: Pollution Degree 2
Electromagnetic combability | IEC 61326-1: Portable Electromagnetic Environment; IEC 61326-2-2 CISPR 11: Group 1, Class A
Australian RCM | RCM IEC 61326-1
US FCC | 47 CFR 15 Subpart C Sections 15.207, 15.209, 15.249
Vibration | 10 Hz to 150 Hz, 0.15 mm, IEC 60068-2-6
Shock | 30 g, 11 ms, IEC 60068-2-27
Drop | Engineered to withstand 2M drop
Sized (H x W x L) | ∼(26.7 cm x 10.1 cm x 14.5 cm)
∼ (10.5 in x 4.0 in x 5.7 in)
Weight (battery included) | ≤2.27 kg (5 lb)
Enclosure rating | IP54
Warranty | Two-years (standard)
Recommended calibration cycle | Two-years (assumes normal operation and normal aging)
Supported languages | Czech, Dutch, English, Finnish, French, German, Hungarian, Italian, Japanese, Korean, Polish, Portuguese, Russian, Simplified Chinese, Spanish, Swedish, Traditional Chinese, and Turkish
RoHS compliant | Yes