## Hoja1
Specifications
| Range | Resolution | Accuracy
AC Current1 | 2500 A | 0.1 A | 3% ± 5 digits2
Frequency1 | 500 Hz | 0.1 Hz | 0.5% ± 5 digits
External magnetic field rejection | 40 dB
(with cable >10 cm from the coupling)
Inrush1 | •
Safety rating | CAT III 1000 V, CAT IV 600 V
1. When used with compatible Fluke meter. Accuracy stated includes probe and meter accuracy.
2. For position accuracy at non-optimum positions, see Position sensitivity specifications table “A”
Position Sensitivity Specifications
Distance from Optimum | i2500-18 | Additional iFlex® Error
A | 1.4 in (35.6 mm) | ±0.5%
B | 2.0 in (50.8 mm) | ±1.0%
C | 2.5 in (63.5 mm) | ±2.0%
Measurement uncertainty assumes centralized primary conductor at optimum position, no external electrical or magnetic field, and within operating temperature.