## Hoja1
Sensors
# of microphones | 64 digital MEMS microphones
Frequency band | 2 kHz to 52 kHz
Sound pressure sensitivity | Detects a 0.005 CFM leak at 100PSI from up to 32.8 feet
(Detects a 2.5 cm3/sec leak at 7 bar from up to 10 meters)
Operation distance range | 0.5 to > 70 meters (1.6 to > 164 feet)*
Field of View | 63 ° ± 5 °
Minimum Frame Rate | 12.5 FPS
*Depending on ambient conditions
Built-in digital camera (visible light)
Field of View (FOV) | 63 ° ± 5 °
Focus | Fixed lens
Display | 7" LCD with backlight, under-sunlight readable
Resolution | 1280 x 800 (1,024,000 pixels)
Touchscreen | Capacitive
Acoustic Image | Yes, SoundMap™ image
Image storage
Storage capacity | 20 GB
Image format | Blended visual and SoundMap™.JPG or .PNG
Video format | Blended visual and SoundMap™.MP4
Video length | 5 minutes maximum
Digital export | USB-C for data transfer
Acoustic Measurements
Measurement range | 29.3 dB to 119.6 dB SPL (±2 dB) at 2 kHz
21.9 dB to 112.3 db SPL (±2 dB) at 19 kHz
36.6 db to 126.9 dB SPL (±2 dB) at 52 kHz
Auto max/min dB gain | Auto or manual, user selectable
Frequency band selection | User selectable through user-made presets or manual entry
Software
Ease of use | Intuitive user interface
Trend graphs | Frequency and dB scale
Spot markers | dB level reading at center point of the image
Battery
Batteries (field-replaceable, rechargeable) | Rechargeable Li-ion, Fluke BP291
Battery life | 6 hours (product includes spare battery)
Battery charging time | 3 hours
Battery charging system | External dual-bay charger, EDBC 290
General Specifications
Standard palettes | 3: Grayscale, Ironbow, Blue-Red
Operating Temperature | 0 °C to 40 °C (32 °F to 104 °F)
Storage Temperature | -20 °C to 70 °C (-4 °F to 158 °F) Without batteries
Relative humidity | 10 % to 95 % non-condensing
Size (H x W x L) | 186 mm x 322 mm x 68 mm (7.3 inches x 12.7 inches x 2.7 inches)
Weight (battery included) | 2.15 kg (4.74 lbs)
Ingress Protection (IP) | IP40 protection
Warranty | 2 year
Self-diagnostic notification | Array-health test to identify when microphone array needs attention
Supported languages | Dutch, English, Finish, French, German, Italian, Japanese, Korean, Polish, Portuguese, Russian, Simplified Chinese, Spanish, Swedish, Traditional Chinese
RoHS compliant | Yes
Safety
General Safety | IEC 61010-1
Electromagnetic Compatibility (EMC) International | IEC 61326-1: Portable Electromagnetic Environment IEC 61326-2-2
CISPR 11: Group 1, Class A
Korea (KCC) | Class A Equipment (Industrial Broadcasting & Communication)
USA (FCC) | 47 CFR 15 subpart B. This product is considered an exempt device per clause 15.103.