## Hoja1
Fluke 6102-156 Specifications
Temperature Range | 35 to 200°C (95 to 392°F)
Stability | ±0.02°C @ 100°C; ±0.03°C @ 200°C (oil 5013)
Accuracy | ±0.25°C
Uniformity | ±0.02°C
Resolution | 0.01°C/°F
Heating Time | 25 to 200°C: 40 minutes
Cooling Time | 200 to 100°C: 35 minutes
Fluid Volume | 0.75L
Well Size | 2.5" dia. x 5.5" deep (64 x 139 mm) Access opening is 1.9" (48 mm) dia.